## Berekening
Calculate the heat transmission of a room or entire house. Start by entering the year of construction and insulation. Select in line 8 the correct room and fill in the data of the room and select the correct RAIO panel. Note the number of RAIO panels from the first calculation in the table below so that you can see the total number of panels at the end of the calculation. In the orange fields you can enter or select all data, the tool does the rest.
| HEAT TRANSMISSION CALCULATION |  |  |  | Home |  |  | Memory Aid |  | Loss coefficient
[5 empty] | Year of construction | 1900 |  | <1990 / bad insulation | 85 W/m2 | Windows | 1.8
| Hobby |  |  |  | Insulation | Passive |  | 1990-2000 mild insulation | 65 W/m2 | Doors | 2.5
|  | length (m) | width (m) | area (m2) |  |  |  | 2000-now normal insulation | 45 W/m2 | Home | 25
| Room | 0 | 0 | 0 |  |  |  | passive | 25 W/m2 | Bathroom | 45 | 85
| Room part 2 | 0 | 0 | 0 |  |  |  | Bathroom always lower | (eg insulation 45 -> bathroom 65) | RAIO | 450
| Room part 3 | 0 | 0 | 0
| Room part 4 | 0 | 0 | 0
| Room part 5 | 0 | 0 | 0
| Room part 6 | 0 | 0 | 0
| Window 1 | 0 | 0 | 0
| Window 2 | 0 | 0 | 0
| Window 3 | 0 | 0 | 0
| Window 4 | 0 | 0 | 0
| Door (going outside) | 0 | 0 | 0
| Total surface area |  |  | 0
| Heat transmission |  |  | 0
| Number of RAIO |  |  | 0
| ROOM | NUMBER OF | ALTERED | TYPE | TOTAL |  | OPERATION and other | Memory Aid
| Entrance | 0 | 0 | RAIO1 | 1 | RAIO1 | T1 set | Per relay (16A) 3x RAIO1 (4A) or 7xRAIO2 (1,95A)
| Living room | 0 | 0 | RAIO1 | 0 | RAIO2 | T1 extra relay | Per other room a new set! Thermostat and relay, no new gateway for T3 unless different households e.g. kangaroo house, …
| Dining room | 0 | 0 | RAIO2 BI | 0 | RAIO1 BI | T1 extra thermostat
| Kitchen | 0 | 0 | RAIO1 | 0 | RAIO2 BI | T3 set
| Home office | 0 | 0 | RAIO1 | 0 | RAIO1 BIS | T3 extra relay
| Hobby | 0 | 0 | RAIO1 | 0 | RAIO2 BIS | T3 extra thermostat
| Storage | 0 | 0 | RAIO1 |  |  | T3 temperatue rsensor
| Laundry room | 0 | 0 | RAIO1 |  |  | T3 smoke detector
| Garage | 0 | 0 | RAIO1 |  |  | T3 shutter relay
| Stairwell | 0 | 0 | RAIO1 |  |  | T3 smartplug
| Landing | 0 | 0 | RAIO1 |  |  | T3 Zigbee amplifier
| Dressing | 1 | 1 | RAIO1 |  |  | T3 motion sensor
| Bedroom 1 | 0 | 0 | RAIO2 |  |  | T3 rwindow/doorcontact
| Bedroom 2 | 0 | 0 | RAIO1 |  |  | T3 Dimmer relay
| Bedroom 3 | 0 | 0 | RAIO1 |  |  | T3 thermostatknob M28
| Bedroom 4 | 0 | 0 | RAIO1 |  |  | T3 thermostatknob M30
| Bathroom | 0 | 0 | RAIO1 |  |  | T3 Smart button
| Bathroom2 | 0 | 0 | RAIO1
| Attic | 0 | 0 | RAIO1
*This tool is provided by Spectra. The tool is only a tool and not a fixed fact. The results are subject to possible errors. To avoid errors, it is still best to calculate the heat transmission yourself.